## INCOMING
owner | req_id | name | description | objective | status
HVAC | HVAC-REQ-001 | Provide local operation functionality | ACMS shall provide the local operation functionality requested by HVAC. | Fulfil the local manual operation capability of HVAC. | in progress
HVAC | HVAC-REQ-002 | Provide programming and configuration of HMI local panel with RIO module | ACMS shall program and configure the HMI local panel together with the RIO module. | Make the HMI + RIO combination functional for local operation. | not started
SCADA | SCADA-REQ-001 | Handle all operational signals in and out with HVAC system | ACMS shall handle all operational signals exchanged with the HVAC system. | Provide a single operational signal interface between ACMS and HVAC. | in progress

## OUTGOING
targets | req_id | name | description | objective
HVAC | ACMS-REQ-001 | Provide RIO module ET200 in the control cabinet per specification NNN | HVAC shall mount a RIO module ET200 in its control cabinet per specification NNN. | Provide the field I/O backbone for local and remote operation.
HVAC | ACMS-REQ-002 | Provide local HMI panel in the control cabinet | HVAC shall install a local HMI panel in its control cabinet. | Provide a local operator interface at the HVAC cabinet.