## INCOMING
owner | req_id | name | description | objective | status
HVAC | HVAC-REQ-003 | Connect the HMI panel to LAN and provide TCP/IP and open ports | OT LAN shall connect the HMI panel to the LAN and provide the required TCP/IP parameters and open ports. | Make the HMI reachable over the OT LAN for diagnostics and engineering. | not started
SCADA | SCADA-REQ-002 | Provide Ethernet access to HVAC system for diagnostic and engineering tasks | OT LAN shall provide Ethernet access to the HVAC system for diagnostics and engineering. | Enable remote diagnostics and engineering of HVAC over the OT LAN. | not started

## OUTGOING
targets | req_id | name | description | objective
HVAC | OTLAN-REQ-001 | Provide network physical connection point in HVAC control cabinet | HVAC shall provide the physical network connection point inside its control cabinet. | Provide a landing point for OT LAN cabling at the HVAC cabinet.