## INCOMING
owner | req_id | name | description | objective | status
EMPLOYER | EMP-REQ-001 | Provide remote operation and access to HVAC system through SCADA | The HVAC system shall be operable and observable remotely via the SCADA layer. | Enable remote operation and monitoring of HVAC from the central SCADA. | in progress

## OUTGOING
targets | req_id | name | description | objective
ACMS | SCADA-REQ-001 | Handle all operational signals in and out with HVAC system | ACMS shall handle all operational signals exchanged with the HVAC system. | Provide a single operational signal interface between ACMS and HVAC.
OTLAN | SCADA-REQ-002 | Provide Ethernet access to HVAC system for diagnostic and engineering tasks | OT LAN shall provide Ethernet access to the HVAC system for diagnostics and engineering. | Enable remote diagnostics and engineering of HVAC over the OT LAN.